## Sheet1
VISSIM Signal Timing Checklist
Project Name:
General |  | Signal control type defined as Fixed Time, Ring Barrier Control, or VAP
Unique data file (SIG, RBC, VAP) for each signal
Signal Layout |  | VISSIM signal heads and detectors are associated with the correct signal controller number
VISSIM signal head phase assignments for each movement match signal plans/timing sheet
Check VISSIM signal head placement near any oerlap between links and connectors to ensure they are not placed on the link downstream of the star of the connector (unless for RTOR)
Fixed Time Signal Parameters (general) |  | All Signal Groups have default Sequence set to red-green-amber
All Signal Groups have correct values in Default durations for red, green, and amber per timing documentation
Signal Program has correct Cycle Length and Offset
Offset has been converted to "start of green," if necessary
Fixed Time Signal Parameters (Stage-based Signal Program only) |  | Intergreen Matrix values equal to Yellow + All-Red values for each signal group
Stages defined coreectly
Stages Sequance is correct
Signal Program has correct Start an End times for each stage
Interstages defined correctly
First stage in sequence includes the coordinated phase
Fixed Time Signal Parameters (Signal Group-based Signal Program only) |  | Signal Program has correct Start and End times for each signal group
Signal Program has correc yellow times for each signal group
Coordinated phase starts at time zero in the signal cycle
Ring Barrier Controller Signal Parameters (General) |  | Frequency value matches Time step(s) / Sim Sec. in VISSIM Simulation Parameters
Global Values → Offset Reference matches field signal controller
Base timing → Timing SG → Basic
All signal phases defined in SG Number field
Check parameter values agains field timing documentation:
Min Green
Veh Extension
Max 1
Yellow
Red Clearance
Walk
Ped clear (FDW)
Ped SG Number defined for each crosswalk
Check global settings agains field timing documentation:
Start up (if setting cannot be found in documentation, use main street through phases)
Min Recall
Max Recall
Ped Recall
Dual Entry
Base Timing → Sequence
Matches default ring sequence per documentation
Base Timing → Conflict SGs
Signal phases on opposite sides of the barrier (on opposite street) are programmed as conflicting
Base Timing → Overlaps
Signal heads defined as overlaps are associated with the correct signal group (SG)
Parent phases coded correctly per documentation
Ring Barrier Controller Signal Parameters (coordinated) | Check left-column settings (typically Pattern 1):
Cycle Length
Offset
MaxGreenMode (use MaxInhibit unless otherwise stated in documentation)
Base Timing → Patterns/Coordination → (typically Pattern 1):
Splits
Coordinated
Min Recall
Max Recall
Lead
Base Timing → Patterns Schedule
Pattern Number = defined pattern (typically Pattern 1)
Ring Barrier Controller Signal parameters (Detectors) | Detectors → Vehicle
Detector Number - all detectors devined in VISSIM network
Call - phase(s) called by this detector
Extend SGs - phases extended by this detector
Other settings per documentation (i.e. Delay, Extend, Yellow Lock, Red Lock, Xswitch SGs)
Detectors → Pedestrian
Detector Number - all pedestrian detectors defined in VISSIM network
Call Peds - correct Ped phase defined
Ring Barrier Controller Signal parameters (preempt) | Preempts → Preempt
At minimum, the following settings must be defined:
Enabled
Preempt Inputs
Track Clearance 1 (length of Track Clearance interval)
TC1 Veh SGs (Track Clearance phases)
TC1 Ped SGs (Track Clearance ped phases, if any)
TC1 Ovl SGs (Track Clearance overlap phases, if any)
Dwell Veh SGs (Dwell phases during preempt)
Dwell Ped SGs (Dwell ped phases, if any)
Dwell Ovl SGs (Dwell overlap phases, if any)
Exit Veh SGs
Exit Ped SGs
Preempts → Preempt Inputs
Detector Type
Correct VISSIM detector number for Presence, Check-in or Check-out
Ring Barrier Controller Signal Parameters (Transit Priority) | At a minimum, the following settings must be defined:
Transit Priority → Transit Inputs
Call
Call transit SGs (if any)
Checkout Detectors (if any)
Travel Time
Define Presence or Checkin/Checkout Detectors
VISSIM detector numbers match correct inputs